## BOM v3.0 03.05.2022
Line # | Description | Designator | Manufacturer | Manufacturer Part Number
| CAP CER 10000PF 50V X7R 0603 | C1 | Murata | GCM188R71H103KA37D
| CAP CER 0.1UF 50V X7R 0603 | C2, C4, C6, C7, C8 | Murata | GCM188R71H104KA57D
| CAP CER 10UF 10V X7S 0805 | C3, C5 | Samsung | CL21Y106KPQVPNE
| 700-mA, High-Efficiency MicroSiP Step-Down Converter (PROFILE <1mm) 8-uSiP -40 to 85 | DA1 | Texas Instruments | TPS82698SIPR
| IC Receiver Gps/gnss 18LCC | DD1 | u-blox | MAX-M8C-0
| RAK3172 WisDuo LPWAN Module | DD2 | RAK Wireless | RAK3172(H)
| FIXED IND 27NH 440MA 210MOHM SMD | L1 | Murata | LQW18AN27NJ00D
| RES SMD 10 OHM 5% 1/5W 0603 | R1 | KOA Speer | SG73P1JTTD100J
| RES SMD 10K OHM 1% 1/10W 0603 | R2 | Stackpole Electronics Inc | RMCF0603FT10K0
| RES 100K OHM 1% 1/10W 0603 | R3 | Stackpole Electronics Inc | RMCF0603FT100K
| RES SMD 237K OHM 1% 1/10W 0603 | R6 | Panasonic | ERJ-3EKF2373V
| Black 24 AWG Jumper Lead Socket to Socket Tin 12.0 | TP1, TP2 | JST Sales America Inc. | ASPHSPH24K305
| Battery Holder Coin 20MM SMD | X1 | Memory Protection Devices | BA2032SM
| CONN HEADER VERT 2POS 2MM | X3 | Japan Solderless Terminals | JST B2B-PH-K-S(LF)(SN)
| CONN HOUSING PH 2POS 2MM WHITE | X4 | JST | PHR-2
| Conn Unshrouded Header HDR 5 POS 2.54mm Solder ST Thru-Hole Carton | XP2 | TE Connectivity | 5-146278-8
| CONN UMC JACK STR SMD | XW1, XW2 | Linx Technologies Inc. | CONUFL001-SMD-T