## Лист1
Peggy Receiver.PrjPcb
| Set: | 1
# | Designator | Description | Name | Footprint | Supplier 1 | Supplier Part Number 1 | Manufacturer Part Number 1 | Manufacturer 1 | Quantity | Total Quantity | Supplier Stock 1 | Supplier Unit Price 1 | Total Price
1 | C1, C7, C8, C9, C10 |  | 0.1uF | CH0603C | Digi-Key | 490-4779-1-ND | GCM188R71H104KA57D | Murata | 5 | 5 | 17132976 | 0.11 | 0.55
2 | C2, C3 | 0603 50V C0G 27pF 5% multilayer ceramic capacitor | CC0603JPNPO9BN270 | CAPC1608X87X35NL15T15 | Digi-Key | 13-CC0603JPNPO9BN270DKR-ND | CC0603JPNPO9BN270 | Yageo | 2 | 2 | 20149 | 0.1 | 0.2
3 | C4, C5, C6, C11, C12, C13 | CAP CER 10UF 16V X7R 1206 | 10uF | CH1206C | Digi-Key | 490-14746-1-ND | GCM31CR71C106KA64K | Murata | 6 | 6 | 65503 | 0.41 | 2.46
4 | C14 |  | 1uF | CH0603C | Digi-Key | 1276-1946-1-ND | CL10B105KP8NNNC | Samsung | 1 | 1 | 10471004 | 0.1 | 0.1
5 | D1 | Bluetooth 4.0 module | HC-08 | MOD: SH-HC-08 | Aliexpress | https://aliexpress.ru/item/32817019978.html?sku_id=10000014391676369&spm=a2g2w.productlist.search_results.1.c63d4aa6wswadY | ЦветHC-08 with Board |  | 1 | 1 |  | 5 | 5
6 | D2 | Li-ion chargers | MCP73831T-2ATI/OT | SOT23-5 | Digi-Key | MCP73831T-2ATI/OTCT-ND | MCP73831T-2ATI/OT | Microchip | 1 | 1 | 47125 | 0.76 | 0.76
7 | DD1 | RF TXRX MODULE ISM<1GHZ | RFM95W-868S2 | RFM95W-868S2 | Aliexpress | https://aliexpress.ru/item/32810607598.html?sku_id=65554951845 | RFM95W-868S2 | RF Solutions | 1 | 1 |  | 5 | 5
8 | GB1 |  | 1-12 шт., перезаряжаемые литий-полимерные аккумуляторы 3,7 в, 1260100 мАч | BAT: 34.5X52MM (only pads) | Aliexpress | https://aliexpress.ru/item/1005002756145305.html?srcSns=sns_More&businessType=ProductDetail&spreadType=socialShare&tt=MG&sku_id=12000021992697124 |  |  | 1 | 1 |  | 10 | 10
9 | GB2 | LiPo Battery | LP103450JH+PCM+PTC+2 WIRES 70MM | BAT: 34.5X52MM | Digi-Key | 1908-LP103450JH+PCM+PTC+2WIRES70MM-ND | LP103450JH+PCM+PTC+2WIRES70MM | Jauch | 1 | 1 | 2266 | 17.33 | 17.33
10 | HL1 | WURTH ELEKTRONIK - 150060GS75000 - LED, Green, 520 nm, 3.2 V, 30 mA, 430 mcd RoHS Compliant: Yes | 150060GS75000 | CH0603LG | Digi-Key | 732-4971-6-ND | 150060GS75000 | Wurth Electronics | 1 | 1 | 181963 | 0.15 | 0.15
11 | J1 | Jumper | Jumper-2 | CON: JUMPER_2 |  |  |  |  | 1 | 1 |  |  | 0
12 | L1, L2, L3 | Ferrite Beads High Current Chip 470Ohm 25% 100MHz 1A 0.2Ohm DCR 0805 T/R | MH2029-471Y | MH2029-471Y-Footprint-1 | Digi-Key | 118-MH2029-471YDKR-ND | MH2029-471Y | Bourns | 3 | 3 | 14551 | 0.1 | 0.3
13 | MPU1 | 8-bit Microcontroller with 32 Kbytes of ISP Flash and USB Controller, 2.7 to 5.5 V, -40 to 85 degC, 44-Pin QFP, Tray | ATMEGA32U4-AU | ATMEGA32U4-MU | Digi-Key | ATMEGA32U4-AU-ND | ATMEGA32U4-AU | Microchip / Atmel | 1 | 1 | 44865 | 5.68 | 5.68
14 | R1 | Res Thick Film 0603 4.7K Ohm 1% 1/10W 100ppm/C Molded SMD SMD Paper T/R | RMCF0603FT4K70 | CH0603R | Digi-Key | RMCF0603FT4K70DKR-ND | RMCF0603FT4K70 | Stackpole Electronics | 1 | 1 | 7496694 | 0.1 | 0.1
15 | R2, R8, R9 |  | 1k | CH0603R | Digi-Key | 311-1.00KHRCT-ND | RC0603FR-071KL | Yageo | 3 | 3 | 30608346 | 0.021 | 0.063
16 | R3 | Chip Resistor, 100 KOhm, +/- 1%, 0.1 W, -55 to 155 degC, 0603 (1608 Metric) | Resistor 100k +/-1% 0603 100 mW | RESC1608X55X25NL10T15 | Digi-Key | 311-100KHRCT-ND | RC0603FR-07100KL | Yageo | 1 | 1 | 14314617 | 0.1 | 0.1
17 | R4 | RES 3.6K OHM 1% 1/10W 0603 | 3.6K | CH0603R | Digi-Key | 311-3.60KHRCT-ND | RC0603FR-073K6L | Yageo | 1 | 1 | 560651 | 0.1 | 0.1
18 | R5, R7 | RES 22 OHM 1% 1/10W 0603 | 22 | CH0603R | Digi-Key | 311-22.0HRCT-ND | RC0603FR-0722RL | Yageo | 2 | 2 | 4946551 | 0.1 | 0.2
19 | R6 | 510 Ohms ±5% 0.1W, 1/10W Chip Resistor 0603 (1608 Metric) Automotive AEC-Q200 Thick Film | RMCF0603JT510R | RESC1608X55X25NL10T15 | Digi-Key | RMCF0603JT510RCT-ND | RMCF0603JT510R | Stackpole Electronics | 1 | 1 | 174797 | 0.1 | 0.1
20 | SB1 | Tactile switches | "Кнопка" | BUT: 2PADS 2x2mm | Digi-Key | CW103-ND | GRB112B802BR1 | CW Industries | 1 | 1 | 24638 | 4.25 | 4.25
21 | U1 | IC REG LINEAR 3.3V 600MA SOT25 | AP2112K-3.3TRG1 | SOT-25 | Digi-Key | AP2112K-3.3TRG1DICT-ND | AP2112K-3.3TRG1 | Diodes | 1 | 1 | 47145 | 0.37 | 0.37
22 | VD1 |  |  | CH0603LR | Digi-Key | 160-1447-1-ND | LTST-C191KRKT | Vishay Lite-On | 1 | 1 | 1135146 | 0.26 | 0.26
23 | VD2 |  | BAT54XV2T1G | SOD523 | Digi-Key | BAT54XV2T1GOSCT-ND | BAT54XV2T1G | ON Semiconductor | 1 | 1 | 4375698 | 0.26 | 0.26
24 | WA1 | 1.583GHz GPS Ceramic Patch RF Antenna 1.559GHz ~ 1.610GHz 17dBi - - | AEACAQ190012-S915 |  | Digi-Key | 535-14498-ND | AEACAQ190012-S915 | Abracon | 1 | 1 | 2510 | 5.95 | 5.95
25 | WA2 | 1.583GHz GPS Ceramic Patch RF Antenna 1.559GHz ~ 1.610GHz 17dBi - - | 2111400100 |  | Digi-Key | WM25681-ND | 2111400100 | Molex | 1 | 1 | 18788 | 2.66 | 2.66
26 | X1 |  | PH2-14-UA | CON: PLD-14_SHIFTED | Digi-Key | 2057-PH2-14-UA-ND | PH2-14-UA | Adam Equipment | 1 | 1 | 14116 | 0.24 | 0.24
27 | X2 | USB | "microUSB" | CON: MicroUSB - TH | Digi-Key | WM1399CT-ND | 105017-0001 | Molex | 1 | 1 | 60596 | 1.01 | 1.01
28 | XW1 | RF | u.Fl | CON: u.Fl | Digi-Key | CONUFL001-SMD-TCT-ND | CONUFL001-SMD-T | Linx | 1 | 1 | 225243 | 0.71 | 0.71
29 |  | LIGHT PIPE CLEAR RIGID 5MM |  |  | Digi-Key | 492-1799-ND | PLP5-2-1250 | Bivar Inc. | 2 | 2 | 54879 | 1.23 | 2.46
30 | ZQ1 | Crystal 8MHz ±30ppm (Tol) ±30ppm (Stability) 18pF FUND 100Ohm 4-Pin SMD T/R | FY0800018 | FY0800018-Footprint-1 | Digi-Key | FY0800018DKR-ND | FY0800018 | Diodes | 1 | 1 | 69574 | 0.77 | 0.77
31 |  | Пластиковый корпус G1910 |  |  | GAINTA | G1910 - пластиковый корпус Gainta | Цвет черный |  | 1 | 1 |  | 3 | 3
70.133