## Peggy 23.10.2021 17.42
Line # | Name | Description | Designator | Quantity | Supplier 1 | Supplier Unit Price 1 | Supplier Subtotal 1 | Supplier Stock 1 | ComponentType
| GCM188R71H103KA37D | CAP CER 10000PF 50V X7R 0603 | C1 | 1 | Digi-Key | 0.12 | 0.12 | 9059897 | Capacitors
| C0603C104K5RAC7411 | Cap Ceramic 0.1uF 50V X7R 10% SMD 0603 125°C Paper T/R | C2, C4, C6 | 3 | Digi-Key | 0.0161 | 241.5 | 2970000 | Capacitors
| C0603C106M8PAC7867 | Cap Ceramic 10uF 10V X5R 20% SMD 0603 85°C Paper T/R | C3, C5 | 2 | Digi-Key | 0.48 | 0.96 | 39725 | Capacitors
| LMK316AB7106MLHT | Cap Ceramic 10uF 10V X7R 20% Ultra Low ESR Pad SMD 1206 125C Automotive T/R | C7 | 1 | Digi-Key | 0.37 | 0.37 | 6975 | Capacitors
| CL21A226MAQNNNE | SAMSUNG ELECTRO-MECHANICS - CL21A226MAQNNNE - SMD Multilayer Ceramic Capacitor, 22 µF, 25 V, 0805 [2012 Metric], ± 20%, X5R, CL Series | C8 | 1 | Mouser | 0.33 | 0.33 | 4395 | Capacitors
| TPS63000IDRCRQ1 | IC REG BUCK BOOST ADJ 1.6A 10SON | DA1 | 1 | LCSC | 16.91 | 16.91 | 95 | Power Supply
| MAX-M8C-0 | IC Receiver Gps/gnss 18LCC | DD1 | 1 | Digi-Key | 21 | 21 | 25791 | Wireless
| RAK3172(H) | RAK3172 WisDuo LPWAN Module | DD2 | 1 |  |  |  |  | Radio&RF
| LQW15AN27NG00D | INDUCTOR | L1 | 1 | Digi-Key | 0.18 | 0.18 | 257888 | Inductors
| SRU5018-3R5Y | Ind Power Shielded Wirewound 3.5uH 30% 100KHz 9Q-Factor Ferrite 2.1A T/R | L2 | 1 | Digi-Key | 0.96 | 0.96 | 1151 | Inductors
| ERJ-PA3J100V | RES SMD 10 OHM 5% 1/4W 0603 | R1 | 1 | Digi-Key | 0.1 | 0.1 | 17706 | Resistors
| MCT06030C1002FP500 | Res Thin Film 0603 10K Ohm 1% 1/10W ±50ppm/°C Molded SMD SMD Paper T/R | R2 | 1 | Mouser | 0.13 | 0.13 | 1455 | Resistors
| RMCF0603ZT0R00 | Res Thkflm 0603 0 Ohm Jumper 1/10W 100Ppm/ C Smd Rohs Compliant: Yes | R3 | 1 | Arrow Electronics | 0.0037 | 0.0037 | 2193118 | Resistors
| RMCF0603JT1M00 | RES 1M OHM 5% 1/10W 0603 | R4 | 1 | Digi-Key | 0.1 | 0.1 | 459975 | Resistors
| ERJ-3EKF1783V | ICK FILM, RESISTOR, 178KOHM, 100mW, ±1%; Product Range:PANASONIC - ERJ Series; Resistance:178kohm; Power Rating:100mW; Resistance Tolerance:± 1%; Resistor Case Style:0603 ^1608 Metric]; Resistor Element Type:Thick Film; MSL:- | R5 | 1 | Digi-Key | 0.1 | 0.1 | 4244 | Resistors
| BA2032SM | Battery Holder Coin 20MM SMD | X1 | 1 |  |  |  |  | Connectors
| ST-LINK-SWD-CONNECTOR | Conn Unshrouded Header HDR 4 POS 2.54mm Solder ST Thru-Hole Bag | X2 | 1 |  |  |  |  | Connectors
| 1803277 | Male Header, Pitch 3.81 mm, 1 x 2 Position, Height 7.25 mm, Tail Length 3.4 mm, RoHS, Bulk | X3 | 1 | Digi-Key | 0.86 | 0.86 | 13086 | Connectors
| 61300411121 | Conn Unshrouded Header HDR 4 POS 2.54mm Solder ST Thru-Hole Bag | XP1 | 1 |  |  |  |  | Connectors
| CON-SMA-EDGE-S | CONN SMA JACK STR EDGE MNT | XS1, XS2 | 2 | Digi-Key | 1.69 | 3.38 | 8310 | Connectors