## Лист1
Peggy Receiver.PrjPcb
| Set: | 1
# | Designator | Description | Name | Footprint | Supplier 1 | Supplier Part Number 1 | Manufacturer Part Number 1 | Manufacturer 1 | Quantity | Total Quantity | Supplier Stock 1 | Supplier Unit Price 1 | Total Price
1 | C1, C8, C9, C10, C11 |  | 0.1uF | CH0603C | Digi-Key | 490-4779-1-ND | GCM188R71H104KA57D | Murata | 5 | 5 | 17232935 | 0.11 | 0.55
2 | C2, C3 | 0603 50V C0G 27pF 5% multilayer ceramic capacitor | CC0603JPNPO9BN270 | CAPC1608X87X35NL15T15 | Digi-Key | 13-CC0603JPNPO9BN270DKR-ND | CC0603JPNPO9BN270 | Yageo | 2 | 2 | 20149 | 0.1 | 0.2
3 | C4, C5, C6, C7, C12, C13, C14 | CAP CER 10UF 16V X7R 1206 | 10uF | CH1206C | Digi-Key | 490-14746-1-ND | GCM31CR71C106KA64K | Murata | 7 | 7 | 9833 | 0.41 | 2.87
4 | C15 |  | 1uF | CH0603C | Digi-Key | 1276-1946-1-ND | CL10B105KP8NNNC | Samsung | 1 | 1 | 10639857 | 0.1 | 0.1
5 | D1 | Bluetooth 4.0 module | HC-08 | MOD: SH-HC-08 |  | https://aliexpress.ru/item/32817019978.html?sub=1010658&af=739_1010658&utm_campaign=1010658&aff_platform=api-new-link-generate&utm_medium=cpa&sub1=1068989&sku_id=10000014391676369&cn=21kzrm4jk0hvnhu4ffhjfteksc6ar6oi&dp=21kzrm4jk0hvnhu4ffhjfteksc6ar6oi&aff_fcid=2b8cb8b169484febab4624e740d73deb-1669750273292-09608-_Dl9yceJ&cv=3&aff_fsk=_Dl9yceJ&sk=_Dl9yceJ&aff_trace_key=2b8cb8b169484febab4624e740d73deb-1669750273292-09608-_Dl9yceJ&terminal_id=141b0743f4e84dc4a98b8606e019bc41&utm_source=admitad&utm_content=1068989 | ЦветHC-08 with Board |  | 1 | 1 |  |  | 0
6 | D2 | Li-ion chargers | MCP73831T-2ATI/OT | SOT23-5 | Digi-Key | MCP73831T-2ATI/OTCT-ND | MCP73831T-2ATI/OT | Microchip | 1 | 1 | 42968 | 0.76 | 0.76
7 | DD1 | RF TXRX MODULE ISM<1GHZ | RFM95W-868S2 | RFM95W-868S2 |  | https://aliexpress.ru/item/32810607598.html?sku_id=65554951845&spm=a2g2w.productlist.list.0.f9994bf3dj16jR | ЦветRFM95W 868Mhz | RF Solutions | 1 | 1 |  |  | 0
8 | GB1 | LiPo Battery | LP103450JH+PCM+PTC+2 WIRES 70MM | BAT: 34.5X52MM | Digi-Key | 1908-LP103450JH+PCM+PTC+2WIRES70MM-ND | LP103450JH+PCM+PTC+2WIRES70MM | Jauch | 1 | 1 | 2306 | 17.33 | 17.33
9 | HL1 | WURTH ELEKTRONIK - 150060GS75000 - LED, Green, 520 nm, 3.2 V, 30 mA, 430 mcd RoHS Compliant: Yes | 150060GS75000 | CH0603LG | Mouser | 710-150060GS75000 | 150060GS75000 | Wurth Electronics | 1 | 1 | 185610 | 0.15 | 0.15
10 | L1, L2, L3 | Ferrite Beads High Current Chip 470Ohm 25% 100MHz 1A 0.2Ohm DCR 0805 T/R | MH2029-471Y | MH2029-471Y-Footprint-1 | Digi-Key | 118-MH2029-471YDKR-ND | MH2029-471Y | Bourns | 3 | 3 | 14551 | 0.1 | 0.3
11 | MPU1 | 8-bit Microcontroller with 32 Kbytes of ISP Flash and USB Controller, 2.7 to 5.5 V, -40 to 85 degC, 44-Pin QFP, Tray | ATMEGA32U4-AU | ATMEGA32U4-MU | Verical | ATMEGA32U4-AU | ATMEGA32U4-AU | Microchip / Atmel | 1 | 1 | 320 | 3.49 | 3.49
12 | R1 | Res Thick Film 0603 4.7K Ohm 1% 1/10W 100ppm/C Molded SMD SMD Paper T/R | RMCF0603FT4K70 | CH0603R | NAC Semi | RMCF0603FT4K70 | RMCF0603FT4K70 | Stackpole Electronics | 1 | 1 | 9650000 | 0.005 | 0.005
13 | R2, R8, R9 |  | 1k | CH0603R | Digi-Key | 311-1.00KHRCT-ND | RC0603FR-071KL | Yageo | 3 | 3 | 30179050 | 0.021 | 0.063
14 | R3 | Chip Resistor, 100 KOhm, +/- 1%, 0.1 W, -55 to 155 degC, 0603 (1608 Metric) | Resistor 100k +/-1% 0603 100 mW | RESC1608X55X25NL10T15 | Newark | 75X0140 | RC0603FR-07100KL | Yageo | 1 | 1 | 170000 | 0.003 | 0.003
15 | R4 | RES 3.6K OHM 1% 1/10W 0603 | 3.6K | CH0603R | Digi-Key | 311-3.60KHRCT-ND | RC0603FR-073K6L | Yageo | 1 | 1 | 579825 | 0.1 | 0.1
16 | R5, R7 | RES 22 OHM 1% 1/10W 0603 | 22 | CH0603R | Digi-Key | 311-22.0HRCT-ND | RC0603FR-0722RL | Yageo | 2 | 2 | 4954137 | 0.1 | 0.2
17 | R6 | 510 Ohms ±5% 0.1W, 1/10W Chip Resistor 0603 (1608 Metric) Automotive AEC-Q200 Thick Film | RMCF0603JT510R | RESC1608X55X25NL10T15 | Digi-Key | RMCF0603JT510RCT-ND | RMCF0603JT510R | Stackpole Electronics | 1 | 1 | 174797 | 0.1 | 0.1
18 | SB1 | Tactile switches | "Кнопка" | BUT: 2PADS 2x2mm | Digi-Key | CW103-ND | GRB112B802BR1 | CW Industries | 1 | 1 | 24711 | 4.25 | 4.25
19 | U1 | IC REG LINEAR 3.3V 600MA SOT25 | AP2112K-3.3TRG1 | SOT-25 | Digi-Key | AP2112K-3.3TRG1DICT-ND | AP2112K-3.3TRG1 | Diodes | 1 | 1 | 63438 | 0.37 | 0.37
20 | VD1 |  |  | CH0603LR | Digi-Key | 160-1447-1-ND | LTST-C191KRKT | Vishay Lite-On | 1 | 1 | 1112460 | 0.26 | 0.26
21 | VD2 |  | BAT54XV2T1G | SOD523 | Digi-Key | BAT54XV2T1GOSCT-ND | BAT54XV2T1G | ON Semiconductor | 1 | 1 | 4396727 | 0.26 | 0.26
22 | WA1 | 1.583GHz GPS Ceramic Patch RF Antenna 1.559GHz ~ 1.610GHz 17dBi - - | AEACAQ190012-S915 |  | Digi-Key | 535-14498-ND | AEACAQ190012-S915 | Abracon | 1 | 1 | 2511 | 5.95 | 5.95
23 | WA2 | 1.583GHz GPS Ceramic Patch RF Antenna 1.559GHz ~ 1.610GHz 17dBi - - | 2111400100 |  | Digi-Key | WM25681-ND | 2111400100 | Molex | 1 | 1 | 18923 | 2.66 | 2.66
24 | X1 |  | TSM-107-01-T-DV | CON: TSM-107-01-T-DV | Digi-Key | SAM10810-ND | TSM-107-01-T-DV | Samtec | 1 | 1 | 6943 | 1.69 | 1.69
25 | X2 | USB | "microUSB" | CON: MicroUSB - TH | Digi-Key | WM1399CT-ND | 105017-0001 | Molex | 1 | 1 | 50445 | 1.01 | 1.01
26 | XW1 | RF | u.Fl | CON: u.Fl | Digi-Key | CONUFL001-SMD-TCT-ND | CONUFL001-SMD-T | Linx | 1 | 1 | 168195 | 0.71 | 0.71
27 | ZQ1 | Crystal 8MHz ±30ppm (Tol) ±30ppm (Stability) 18pF FUND 100Ohm 4-Pin SMD T/R | FY0800018 | FY0800018-Footprint-1 | Digi-Key | FY0800018DKR-ND | FY0800018 | Diodes | 1 | 1 | 69574 | 0.77 | 0.77
44.151